## Sheet1
Bill of Materials for the DVK-AXM0F243-915-1-ANT-GEVB Evaluation Board
Designator | Quantity | Description | Value | Tolerance | Footprint | Manufacturer | Manufacturer Part Number | Substitution Allowed | Lead Free | Comments
ANT1 | 1 | Ceramic Antenna 915MHz | 915MHZ |  |  | Yaego | ANT1204LL05R0915A | Yes | Yes
B1 | 1 | DUAL_LR44_HOLDER | Dual LR44 |  |  |  | DUAL_LR44_HOLDER | Yes | Yes
Murata Electronics North America
C1, C4 | 2 | CAP CER 8PF 25V NP0 0402 | 8pF | 0.25pF | C0402 |  | GRM1555C1E8R0CA01D | Yes | Yes
C2, C3, C5, C102 | 4 | CAP CER 10000PF 25V X7R 0402 | 10nF | 10% | C0402 | Murata Electronics North America | GRM155R71E103KA01D | Yes | Yes
C8, CB1, CC1, CC2, CF3 | 5 | DO NOT INSTANTIATE OR POPULATE NC | NC
Murata Electronics North America
C100, C101, C105 | 3 | CAP CER 100PF 50V NP0 0402 | 100pF | 5% | C0402 |  | GRM1555C1H101JA01D | Yes | Yes
Murata Electronics North America
C103 | 1 | CAP CER 4.7UF 6.3V X5R 0603 | 4.7uF | 10% | C0603 |  | GRM188R60J475KE19J | Yes | Yes
Murata Electronics North America
C104 | 1 | CAP CER 0.1UF 16V X7R 0402 | 100nF | 5% | C0402 |  | GRM155R71C104JA88D | Yes | Yes
Murata Electronics North America
CB2, CT1, CT2 | 3 | CAP CER 2.7PF 50V NP0 0402 | 2.7pF | 0.1pF | C0402 |  | GRM1555C1H2R7BA01D | No | Yes
RES SMD 0.0OHM JUMPER 1/16W 0402
CE1, CE2, LVCO | 3 |  | 0 Ohm | 5% | R0402 | Yaego | RC0402JR-070RL | Yes | Yes
Murata Electronics North America
CE3 | 1 | CAP CER 0.9PF 50V NP0 0402 | 0.9pF | 0.05pF | C0402 |  | GRM1555C1HR90WA01D | No | Yes
CF1, CF2 | 2 | CAP CER 3.6PF 50V NP0 0402 | 3.6pF | 0.1pF | C0402 | Murata Electronics | GRM1555C1H3R6BA01D | No | Yes
Murata Electronics North America
CLF | 1 | CAP CER 82PF 50V NP0 0402 | 82pF | 2% | C0402 |  | GRM1555C1H820GA01D | Yes | Yes
Murata Electronics North America
CM1 | 1 | CAP CER 6.2PF 50V NP0 0402 | 6.2pF | 0.1pF | C0402 |  | GRM1555C1H6R2BA01D | No | Yes
Murata Electronics North America
CM2 | 1 | CAP CER 3.6PF 50V NP0 0402 | 3.6pF | 0.1pF | C0402 |  | GRM1555C1H3R6BA01D | No | Yes
SoC, RF, Range 27 - 1050
IC1 | 1 | SoC, RF, Range 27 - 1050 MHz | MHz |  | QFN40 | ON SEMICONDUCTOR | AXM0F243-1-TX40 | No | Yes
LB1, LB2 | 2 | FIXED IND 11NH 500MA 140 MOHM | 11nH | 2% | L0402WW | Murata Electronics | LQW15AN11NG00D | No | Yes
LC1, LC2 | 2 | FIXED IND 18NH 370MA 270 MOHM | 18nH | 2% | L0402WW | Murata Electronics North America | LQW15AN18NG00D | No | Yes
LE1 | 1 | FIXED IND 6.2NH 250MA 700 MOHM | 6.2nH | 2% | L0402WW | Murata Electronics | LQW15AN6N2B00D | No | Yes
On Semiconductor Corporation
LED1 | 1 | LED RED CLEAR 0603 SMD | red |  | LED0603 |  | LTST-C191KRKT | Yes | Yes
LF1 | 1 | FIXED IND 8.2nH 500MA 170 MOHM | 8.2nH | 2% | L0402WW | Murata Electronics | LQW15AN8N2G00D | No | Yes
LT1, LT2 | 2 | FIXED IND 15NH 460MA 160 MOHM | 15nH | 2% | L0402WW | Murata Electronics | LQW15AN15NG00D | No | Yes
NX2012SA-32.768K-STD- MUB-1
Q1 | 1 | CRYSTAL 32.7680KHZ 12.5PF SMD | 32.768KHz Crystal |  | XTAL-2PINTF20 | Nihon Dempa Kogyo Co Ltd |  | Yes | Yes
R1 | 1 | RES SMD 220 OHM 5% 1/16W 0402 | 220 | 5% | R0402 | Yaego | RC0402JR-07220RL | Yes | Yes
R2 | 1 | RES SMD 1K OHM 5% 1/16W 0402 | 2.7k | 5% | R0402 | Yaego | RC0402JR-072K7L | Yes | Yes
Murata Electronics North America
R3 | 1 | FERRITE CHIP 600 OHM 300MA 0402 | BEAD600 |  | R0402 |  | BLM15AG601SN1D | Yes | Yes
RES SMD 0.0OHM JUMPER 1/16W 0402
R4 | 1 |  | 0 Ohm | 5% | R0402 | Yaego | RC0402JR-070RL | Yes | Yes
DO NOT INSTANTIATE OR POPULATE
R5 | 1 |  | NC
R6 | 1 | RES SMD 12K OHM 5% 1/16W 0402 | 12k | 5% | R0402 | Yaego | RC0402JR-0712KL | Yes | Yes
S1 |  | Tactile Switch SPST-NO Top Actuated Surface Mount | TASTER4-PAD-SMD- SMALL |  | TASTER4-PAD- SMD-SMALL
| 1 |  |  |  |  | C&K | PTS810 SJK 250 SMTR LFS
Nidec Copal Electronics Corporation
S2 | 1 | SWITCH SLIDE SPDT 300MA 4V | CUS-12TB | CUS-12TB |  |  | CUS-12TB | Yes | Yes
|  | Temperature Compensated Crystal Oscillator |  |  |  | NDK (Nihon Dempa Kogyo Co. Ltd) | NT2016SA 48 MHz END4910A
X1 | 1 |  | 48MHz TCXO |  | TCXO |  |  | No | Yes
CON_2X5 2MM- SMD_DEBUG
X3 | 1 | CONN HEADER 2MM SMD AU 10POS |  |  |  | Harwin Inc. | M22-5320505 | Yes | Yes